## Table
Technologie	topology options	max length of message/packet (payload)	frequency bands	range	price per one transciever	availability of devices on the market
IQRF	mesh, star	64 B	868 MHz (Europe)	10-100 m (in building), 100-1000 m (open space)	15 – 20 $	very low
wireless M-bus	star	256 B	868M, 433M, 169M	500 m (868 MHz), 2000 m (169 MHz)	25 – 30 $	low
ZigBee	mesh, star	133 B (including headers)	2.4 GHz	100 m (open space)	8 – 30 $	high
BLE	Point-to-Point, Broadcast, Mesh	20 B (v4.0), 251 B (v 4.2)	2.4 GHz	100 m (open space)	5 – 20 $	high
LoRa	star	256 B	868 MHz (Europe)	15-22 km suburban, 3-8 km urban	5 – 50 $	medium
Z-Wave	mesh	256 B	868 MHz (Europe)	100 m in (open space), 30 m (in building)	10 – 50 $	high
Thread	mesh	133 B (including headers)	2.4 GHz	100 m (open space)	30 – 50 $	low

## 868 MHz band regulations
Sub-band	Maximum transmission Power	Max. duty cycle	Usage
865 – 868 MHz	25 mW	1.00%
868.0 – 868.6 MHz	25 mW	1.00%
868.7 – 869.2 MHz	25 mW	0.10%	lower risk of collision
869.3 – 869.4	10 mW	-
869.4- 869.65 MHz	500 mW	10.00%	used for gateways to manage many devices with long range
869.7 – 870 MHz	25 mW	1.00%

## 2.4 GHz Band regulations
Band	Maximum transmission Power	time/frequency regulation
2.4 GHz (2.4–2.4835 GHz)	100 mW	It can be transmitted on one frequency no longer then 0.4 s, so the transmitter is hopping between frequency channels. One frequency channel is not larger then 500 kHz. If the one channel bandwith is less than 250 kHz, the system must have at least 50 hopping frequency channels. If the one channel bandwith is loarger than 250 kHz, the system must have at least 25 frequency channels.