## Table
	topology	maximum size of packet	data rate	band (Europe)	range	security	max radio output power	price per one transciever	availability of third-party devices on the market
IQRF	mesh, star	64 B	19.2 kb/s	868 MHz	500 m (line of sight)	AES-128	up to 8 mW	15 – 20 $	very low
wireless M-bus	star	256 B	32.768 – 100 kb/s	868 MHz	500 m (line of sight)	AES-128	0.16–20 mW	25 – 30 $	medium
LoRa	star	256 B	0.3-50kb/s	868 MHz	15-22 km suburban, 3-8 km urban	AES-128	24 mW	5 – 30 $	medium
ZigBee	mesh, star	133 B	250 kb/s	2.4 GHz	300 m (line of sight), 75-100 m (indoor)	AES-128	1-100 mW	8 – 30 $	high
BLE	Point-to-Point, Broadcast, Mesh	20 B (Bluetooth 4.0), 251 B (Bluetooth 4.2)	up to 1 Mb/s	2.4 GHz	100 m (class 1), 10 m (class 2), less then 10 m (class 3)	AES-128	100 mW (class 1), 5 mW (class 2), 1 mW (class 3)	5 – 20 $	high

## 868 MHz band regulations
Sub-band	Maximum transmission Power	Max. duty cycle	Usage
865 – 868 MHz	25 mW	1.00%
868.0 – 868.6 MHz	25 mW	1.00%
868.7 – 869.2 MHz	25 mW	0.10%	lower risk of collision
869.3 – 869.4	10 mW	-
869.4- 869.65 MHz	500 mW	10.00%	used for gateways to manage many devices with long range
869.7 – 870 MHz	25 mW	1.00%

## 2.4 GHz Band regulations
Band	Maximum transmission Power	time/frequency regulation
2.4 GHz (2.4–2.4835 GHz)	100 mW	It can be transmitted on one frequency no longer then 0.4 s, so the transmitter is hopping between frequency channels. One frequency channel is not larger then 500 kHz. If the one channel bandwith is less than 250 kHz, the system must have at least 50 hopping frequency channels. If the one channel bandwith is loarger than 250 kHz, the system must have at least 25 frequency channels.

## Sheet4
	IQRF	wireless M-bus	LoRa	ZigBee	BLE
topology	mesh, star	star	star	mesh, star	Point-to-Point, Broadcast, Mesh
maximum size of packet	64 B	256 B	256 B	133 B	20 B (Bluetooth 4.0), 251 B (Bluetooth 4.2)
data rate	19.2 kb/s	32.768 – 100 kb/s	0.3-50kb/s	250 kb/s	up to 1 Mb/s
band (Europe)	868 MHz	868 MHz	868 MHz	2.4 GHz	2.4 GHz
range	500 m (line of sight)	500 m (line of sight)	15-22 km suburban, 3-8 km urban	300 m (line of sight), 75-100 m (indoor)	100 m (class 1), 10 m (class 2), less then 10 m (class 3)
security	AES-128	AES-128	AES-128	AES-128	AES-128
max radio output power	up to 8 mW	0.16–20 mW	24 mW	1-100 mW	100 mW (class 1), 5 mW (class 2), 1 mW (class 3)
price per one transciever	15 – 20 $	25 – 30 $	5 – 30 $	8 – 30 $	5 – 20 $
availability of third-party devices on the market	very low	medium	medium	high	high