## Table
	based on standard	Collision avoidance	frequency channels	Max number of devices in one network	topology options	communication mode	max length of message/packet (payload)	data rate	frequency bands	range	security	radio output power	price per one transciever	availability of devices on the market	website
IQRF	-	yes	62/189/16 channels for 868/916/433 MHz	129 – 239	mesh, star	Full-duplex, Half-duplex	64 B	19.836 kb/s or 19.2 kb/s	868 MHz for Europe / 916 MHz for North America / 433 MHz band for Asia	tens of meters in buildings, hundreds of meters in open space, with small antennas	Three security levels in new IQRF OS 4.0: Access encryption bonding devices using access password, Network encryption: AES-128 with 16 B long key, User encryption (optional)	12.5 mW or 3.5 mW	15 – 20 $	very low	/www.iqrf.org
wireless M-bus	European standard EN 13757 (5 parts)	yes	12	N/A	star	Half-duplex	256 B	32.768 – 100 kbps	868M, 433M, 169M	500 m for 868 MHZ, 2000 m for 169 MHZ	available devices support various encryption, mostly AES-128	0.16 – 20 mW	25 – 30 $	medium	www.m-bus.com
ZigBee	IEEE 802.15.4	yes	16	65535	mesh, star	Full-duplex, Half-duplex	133 B (including headers)	250 kbit/s per channel in the 2.4 GHz band, 20 kbit/s in the 868 MHz	2.4 to 2.4835 MHz (16 channels), 868.6 MHz in Europe (one channel)	10–100 meters line-of-sight	128-bit AES-based encryption, symmetric-key cryptography (two devices need the same key to communicate with each other)	1-100 mW	8 – 30 $	high	www.zigbee.org
Bluetooth	IEEE 802.15.1	yes	79	32 000 in one mesh network	Point-to-Point, Broadcast, Mesh	Full-duplex	Bluetooth 4.0 → 20 B, Bluetooth 4.2 → 251 B	Bluetooth 2.0 → 2.1 Mbit/s	2.4 GHz	Class 1 → 100 m, class 2 → 10 m, class 3 → less then 10 m	AES-128	class 1 → 100 mW, class 2 → 5 mW, class 3 → 1 mW	5 – 20 $	high	www.bluetooth.com
LoRa	-	no	10	It depends on required reliability of the data transmission	star	Half-duplex	256 B	0.3-50kbps	868 MHz for Europe / 915 MHz for North America / 433 MHz band for Asia	15-22 km suburban, 3-8 km urban	Built-in AES encryption for network and aplication level	24 mW	5 – 50 $	medium	lora-alliance.org
Sigfox	-	no	360	It depends on required reliability of the data transmission	star	Half-duplex	Uplink: 12 B, Downlink : 8 B	100 bps	868 MHz for Europe / 915 MHz for North America / 433 MHz band for Asia	up to 13 km	The device authentication to the Gateway, but no data encryption for transmitted data	24 mW	10 – 30 $	medium	www.sigfox.com
Z-Wave	-	yes	N/A	232	mesh	Half-duplex	256 B	40 – 100 kbit/s	868 MHz for Europe / 915 MHz for North America / 433 MHz band for Asia	Up to 100 m in open air, up to 30 m in buildings.	Every device has assigned unique ID for one network. Used AES128 encryption.	1-100 mW	10 – 50 $	medium	www.z-wave.com
Thread	IEEE 802.15.4	yes	N/A	250	mesh	Half-duplex	133 B (including headers)	250 kbit/s per channel in the 2.4 GHz band, 20 kbit/s in the 868 MHz	2.4 GHz	10–100 meters line-of-sight	AES-128	100 mW	30 – 50 $	low	www.threadgroup.org
RPMA (Random Phase Multiple Access)	-	yes	41	N/A	star, tree	Half-duplex	6 bits – 10 kbits	Uplink: 15.6 kbps, downlink: 31 kbps	2.4 GHz	rural: 5-10 km, urban: 1-3 km	AES-128	50 µW in sleep mode, 350 mW – receiving data, 1 W – Transmitting data	20 - 30 $	low	www.ingenu.com/technology/rpma

## 868 MHz band regulations
Sub-band	Maximum transmission Power	Max. duty cycle	Usage
865 – 868 MHz	25 mW	1.00%
868.0 – 868.6 MHz	25 mW	1.00%
868.7 – 869.2 MHz	25 mW	0.10%	lower risk of collision
869.3 – 869.4	10 mW	-
869.4- 869.65 MHz	500 mW	10.00%	used for gateways to manage many devices with long range
869.7 – 870 MHz	25 mW	1.00%

## 2.4 GHz Band regulations
Band	Maximum transmission Power	time/frequency regulation
2.4 GHz (2.4–2.4835 GHz)	100 mW	It can be transmitted on one frequency no longer then 0.4 s, so the transmitter is hopping between frequency channels. One frequency channel is not larger then 500 kHz. If the one channel bandwith is less than 250 kHz, the system must have at least 50 hopping frequency channels. If the one channel bandwith is loarger than 250 kHz, the system must have at least 25 frequency channels.